## QoS 1
Ryu
Topo 1
sudo mn --mac --switch ovsk,protocols=OpenFlow13 --controller remote,ip=192.168.56.102 -x
set listen port of OVSDB-server in controller
curl -X PUT -d \"\"tcp:192.168.56.101:6632\"\" http://192.168.56.102:8080/v1.0/conf/switches/0000000000000001/ovsdb_addr
insert Queues and set limits
curl -X POST -d \"{\"port_name\": \"s1-eth1\", \"type\": \"linux-htb\", \"max_rate\": \"1000000\", \"queues\": [{\"max_rate\": \"500000\"}, {\"min_rate\": \"800000\"}]}\" http://192.168.56.102:8080/qos/queue/0000000000000001
curl -X GET http://192.168.56.102:8080/qos/queue/0000000000000001
insert match flows
curl -X POST -d \"{\"priority\": \"1\",\"match\": {\"nw_dst\": \"10.0.0.1\", \"nw_proto\": \"UDP\", \"tp_dst\":\"5002\"}, \"actions\":{\"queue\": \"1\"}}\" http://192.168.56.102:8080/qos/rules/0000000000000001
curl -X GET http://192.168.56.102:8080/qos/rules/0000000000000001
curl -X POST -d \"{\"priority\": \"1\",\"match\": {\"nw_dst\": \"10.0.0.1\", \"nw_proto\": \"UDP\", \"tp_dst\":\"5001\"}, \"actions\":{\"queue\": \"0\"}}\" http://192.168.56.102:8080/qos/rules/0000000000000001
on s1 | ovs-vsctl show
| ovs-vsctl list QoS |  |  | ovs-vsctl --all destroy Qos |  |  | curl -X DELETE -d \"{\"qos_id\":\"all\"}\" http://192.168.56.102:8080/qos/rules/0000000000000001
| ovs-vsctl list Queue |  |  | ovs-vsctl --all destroy Queue
ovs-vsctl list port
DumpFlows
sh ovs-ofctl -O OpenFlow13 dump-flows s1
Topo2
sudo mn --topo linear,2 --mac --switch ovsk,protocols=OpenFlow13 --controller remote,ip=192.168.56.102 -x
set listen port of OVSDB-server in controller
curl -X PUT -d \"\"tcp:192.168.56.101:6632\"\" http://192.168.56.102:8080/v1.0/conf/switches/0000000000000001/ovsdb_addr
Router setting: set addresses and default route
curl -X POST -d \"{\"address\": \"172.16.20.1/24\"}\" http://192.168.56.102:8080/router/0000000000000001
curl -X POST -d \"{\"address\": \"172.16.30.10/24\"}\" http://192.168.56.102:8080/router/0000000000000001
curl -X POST -d \"{\"gateway\": \"172.16.30.1\"}\" http://192.168.56.102:8080/router/0000000000000001
curl -X POST -d \"{\"address\": \"172.16.10.1/24\"}\" http://192.168.56.102:8080/router/0000000000000002
curl -X POST -d \"{\"address\": \"172.16.30.1/24\"}\" http://192.168.56.102:8080/router/0000000000000002
curl -X POST -d \"{\"gateway\": \"172.16.30.10\"}\" http://192.168.56.102:8080/router/0000000000000002
check settings
curl -X GET http://192.168.56.102:8080/router/0000000000000001
curl -X GET http://192.168.56.102:8080/router/0000000000000002
Set up DSCP marking in router 2 (s2) (Priority) Dst addr Dest port Prot DSCP QoS id 1 172.16.20.10 5002 UDP 26(AF31) 1 1 172.16.20.10 5003 UDP 34(AF41) 2
curl -X POST -d "{\"match\": {\"nw_dst\": \"172.16.20.10\", \"nw_proto\": \"UDP\", \"tp_dst\": \"5002\"}, \"actions\":{\"mark\": \"26\"}}" http://192.168.56.102:8080/qos/rules/0000000000000002
curl -X POST -d "{\"match\": {\"nw_dst\": \"172.16.20.10\", \"nw_proto\": \"UDP\", \"tp_dst\": \"5003\"}, \"actions\":{\"mark\": \"34\"}}" http://192.168.56.102:8080/qos/rules/0000000000000002
Set up Queues on s1-eth1
Queue 0: 1Mbps (max), Queue 1: 200kbps (min), Queue 2: 500kbps (min)
curl -X POST -d "{\"port_name\": \"s1-eth1\", \"type\": \"linux-htb\", \"max_rate\":\"1000000\", \"queues\":[{\"max_rate\": \"1000000\"}, {\"min_rate\": \"200000\"}, {\"min_rate\":\"500000\"}]}" http://192.168.56.102:8080/qos/queue/0000000000000001
curl -X GET http://192.168.56.102:8080/qos/queue/0000000000000001
Priority | DSCP | Q ID | Qos ID
1 | 26(AF31) | 1 | 1
1 | 34(AF41) | 2 | 2
curl -X POST -d "{\"match\": {\"ip_dscp\": \"26\"}, \"actions\":{\"queue\": \"1\"}}" http://192.168.56.102:8080/qos/rules/0000000000000001
curl -X POST -d "{\"match\": {\"ip_dscp\": \"34\"}, \"actions\":{\"queue\": \"2\"}}" http://192.168.56.102:8080/qos/rules/0000000000000001
curl -X GET http://192.168.56.102:8080/qos/rules/0000000000000001
topo3
sudo python qos_sample_topology.py
sudo mn --topo mytopo --custom=qos_sample_topology2.py --mac --switch ovsk,protocols=OpenFlow13 --controller remote,ip=192.168.56.102 -x
set listen port of OVSDB-server in controller
curl -X PUT -d "\"tcp:192.168.56.101:6632\"" http://192.168.56.102:8080/v1.0/conf/switches/0000000000000001/ovsdb_addr
curl -X PUT -d "\"tcp:192.168.56.101:6632\"" http://192.168.56.102:8080/v1.0/conf/switches/0000000000000002/ovsdb_addr
curl -X PUT -d "\"tcp:192.168.56.101:6632\"" http://192.168.56.102:8080/v1.0/conf/switches/0000000000000003/ovsdb_addr
Set up queues in s1: All max 1 Mbps, Queue 0: min 80kbps, Queue 1: min 120kbps, Queue 2: min 800kbps
curl -X POST -d "{\"port_name\": \"s1-eth1\", \"type\": \"linux-htb\", \"max_rate\":\"1000000\", \"queues\":[{\"min_rate\": \"80000\"}, {\"min_rate\": \"120000\"}, {\"min_rate\":\"800000\"}]}" http://192.168.56.102:8080/qos/queue/0000000000000001
Priority | DSCP | Q ID | QoS ID
1 | 0 BE | 1 | 1
1 | 12 AF 12 | 2 | 2
1 | 10 AF11 | 3 | 3
Map flows to queues in s1 Install the following flow entry in accordance with DSCP value into the router (s1). (Priority) DSCP QueueID (QoSID) 1 0(BE) 1 1 12(AF12) 2 1 10(AF11) 3
curl -X POST -d "{\"match\": {\"ip_dscp\": \"0\", \"in_port\": \"2\"}, \"actions\":{\"queue\": \"1\"}}" http://192.168.56.102:8080/qos/rules/0000000000000001
curl -X POST -d "{\"match\": {\"ip_dscp\": \"10\", \"in_port\": \"2\"}, \"actions\":{\"queue\": \"3\"}}" http://192.168.56.102:8080/qos/rules/0000000000000001
curl -X POST -d "{\"match\": {\"ip_dscp\": \"12\", \"in_port\": \"2\"}, \"actions\":{\"queue\": \"2\"}}" http://192.168.56.102:8080/qos/rules/0000000000000001
curl -X POST -d "{\"match\": {\"ip_dscp\": \"0\", \"in_port\": \"3\"}, \"actions\":{\"queue\": \"1\"}}" http://192.168.56.102:8080/qos/rules/0000000000000001
curl -X POST -d "{\"match\": {\"ip_dscp\": \"10\", \"in_port\": \"3\"}, \"actions\":{\"queue\": \"3\"}}" http://192.168.56.102:8080/qos/rules/0000000000000001
curl -X POST -d "{\"match\": {\"ip_dscp\": \"12\", \"in_port\": \"3\"}, \"actions\":{\"queue\": \"2\"}}" http://192.168.56.102:8080/qos/rules/0000000000000001
get qos rules
curl -X GET http://192.168.56.102:8080/qos/rules/0000000000000001
curl -X GET http://192.168.56.102:8080/qos/rules/0000000000000002
install meters
curl -X POST -d "{\"match\": {\"ip_dscp\": \"34\"}, \"actions\":{\"queue\": \"2\"}}" http://192.168.56.102:8080/qos/rules/0000000000000001
curl -X POST -d "{\"match\": {\"ip_dscp\": \"10\"}, \"actions\":{\"meter\": \"1\"}}" http://192.168.56.102:8080/qos/rules/0000000000000002
curl -X POST -d "{\"meter_id\": \"1\", \"flags\": \"KBPS\", \"bands\":[{\"type\":\"DSCP_REMARK\", \"rate\": \"400\", \"prec_level\": \"1\"}]}" http://192.168.56.102:8080/qos/meter/0000000000000002
curl -X POST -d "{\"match\": {\"ip_dscp\": \"10\"}, \"actions\":{\"meter\": \"1\"}}" http://192.168.56.102:8080/qos/rules/0000000000000003
curl -X POST -d "{\"meter_id\": \"1\", \"flags\": \"KBPS\", \"bands\":[{\"type\":\"DSCP_REMARK\", \"rate\": \"400\", \"prec_level\": \"1\"}]}" http://192.168.56.102:8080/qos/meter/0000000000000003
curl -X GET http://192.168.56.102:8080/qos/rules/0000000000000002
curl -X GET http://192.168.56.102:8080/qos/rules/0000000000000003
top3 ver 2
sudo mn --topo mytopo --custom=qos_sample_topology2.py --mac --switch ovsk,protocols=OpenFlow13 --controller remote,ip=192.168.56.102 -x
set listen port of OVSDB-server in controller
curl -X PUT -d "\"tcp:192.168.56.101:6632\"" http://192.168.56.102:8080/v1.0/conf/switches/0000000000000001/ovsdb_addr
curl -X PUT -d "\"tcp:192.168.56.101:6632\"" http://192.168.56.102:8080/v1.0/conf/switches/0000000000000002/ovsdb_addr
curl -X PUT -d "\"tcp:192.168.56.101:6632\"" http://192.168.56.102:8080/v1.0/conf/switches/0000000000000003/ovsdb_addr
Set up queues in s1: All max 1 Mbps, Queue 0: min 80kbps, Queue 1: min 120kbps, Queue 2: min 800kbps
curl -X POST -d "{\"port_name\": \"s1-eth1\", \"type\": \"linux-htb\", \"max_rate\":\"1000000\", \"queues\":[{\"min_rate\": \"50000\"}, {\"min_rate\": \"80000\"}, {\"min_rate\":\"300000\"}]}" http://192.168.56.102:8080/qos/queue/0000000000000001
Map flows to queues in s1 Install the following flow entry in accordance with DSCP value into the router (s1). (Priority) DSCP QueueID (QoSID) 1 0(BE) 1 1 12(AF12) 2 1 10(AF11) 3
curl -X POST -d "{\"match\": {\"ip_dscp\": \"0\", \"in_port\": \"2\"}, \"actions\":{\"queue\": \"1\"}}" http://192.168.56.102:8080/qos/rules/0000000000000001
curl -X POST -d "{\"match\": {\"ip_dscp\": \"46\", \"in_port\": \"2\"}, \"actions\":{\"queue\": \"2\"}}" http://192.168.56.102:8080/qos/rules/0000000000000001
curl -X POST -d "{\"match\": {\"ip_dscp\": \"12\", \"in_port\": \"2\"}, \"actions\":{\"queue\": \"3\"}}" http://192.168.56.102:8080/qos/rules/0000000000000001
curl -X POST -d "{\"match\": {\"ip_dscp\": \"0\", \"in_port\": \"3\"}, \"actions\":{\"queue\": \"1\"}}" http://192.168.56.102:8080/qos/rules/0000000000000001
curl -X POST -d "{\"match\": {\"ip_dscp\": \"46\", \"in_port\": \"3\"}, \"actions\":{\"queue\": \"2\"}}" http://192.168.56.102:8080/qos/rules/0000000000000001
curl -X POST -d "{\"match\": {\"ip_dscp\": \"12\", \"in_port\": \"3\"}, \"actions\":{\"queue\": \"3\"}}" http://192.168.56.102:8080/qos/rules/0000000000000001
get qos rules
curl -X GET http://192.168.56.102:8080/qos/rules/0000000000000001
install meters
curl -X POST -d "{\"match\": {\"ip_dscp\": \"12\"}, \"actions\":{\"meter\": \"2\"}}" http://192.168.56.102:8080/qos/rules/0000000000000002
curl -X POST -d "{\"match\": {\"ip_dscp\": \"46\"}, \"actions\":{\"meter\": \"1\"}}" http://192.168.56.102:8080/qos/rules/0000000000000002
curl -X POST -d "{\"meter_id\": \"1\", \"flags\": \"KBPS\", \"bands\":[{\"type\":\"DSCP_REMARK\", \"rate\": \"100\", \"prec_level\": \"1\"}]}" http://192.168.56.102:8080/qos/meter/0000000000000002
curl -X POST -d "{\"meter_id\": \"2\", \"flags\": \"KBPS\", \"bands\":[{\"type\":\"DSCP_REMARK\", \"rate\": \"300\", \"prec_level\": \"1\"}]}" http://192.168.56.102:8080/qos/meter/0000000000000002
curl -X POST -d "{\"match\": {\"ip_dscp\": \"12\"}, \"actions\":{\"meter\": \"2\"}}" http://192.168.56.102:8080/qos/rules/0000000000000003
curl -X POST -d "{\"match\": {\"ip_dscp\": \"46\"}, \"actions\":{\"meter\": \"1\"}}" http://192.168.56.102:8080/qos/rules/0000000000000003
curl -X POST -d "{\"meter_id\": \"1\", \"flags\": \"KBPS\", \"bands\":[{\"type\":\"DSCP_REMARK\", \"rate\": \"100\", \"prec_level\": \"1\"}]}" http://192.168.56.102:8080/qos/meter/0000000000000003
curl -X POST -d "{\"meter_id\": \"2\", \"flags\": \"KBPS\", \"bands\":[{\"type\":\"DSCP_REMARK\", \"rate\": \"300\", \"prec_level\": \"1\"}]}" http://192.168.56.102:8080/qos/meter/0000000000000003
Topo 1 variation with meters
[8 empty] | h1 | s1 | s2 | h2
sudo mn --mac --switch ovsk,protocols=OpenFlow13 --controller remote,ip=192.168.56.102 -x
curl -X PUT -d "\"tcp:192.168.56.101:6632\"" http://192.168.56.102:8080/v1.0/conf/switches/0000000000000001/ovsdb_addr
curl -X PUT -d "\"tcp:192.168.56.101:6632\"" http://192.168.56.102:8080/v1.0/conf/switches/0000000000000002/ovsdb_addr
curl -X POST -d "{\"port_name\": \"s1-eth1\", \"type\": \"linux-htb\", \"max_rate\":\"1000000\", \"queues\":[{\"max_rate\": \"400000\"}, {\"max_rate\": \"600000\"}]}" http://192.168.56.102:8080/qos/queue/0000000000000001
curl -X GET http://192.168.56.102:8080/qos/queue/0000000000000001
curl -X GET http://192.168.56.102:8080/qos/rules/0000000000000002
curl -X POST -d "{\"match\": {\"ip_dscp\": \"12\"}, \"actions\":{\"goto_table\": \"1\"}}" http://192.168.56.102:8080/qos/rules/0000000000000002
IGNORE | curl -X POST -d "{\"match\": {\"ip_dscp\": \"12\"}, \"actions\":{\"meter\": \"2\", \"goto_table\": \"1\"}}" http://192.168.56.102:8080/qos/rules/0000000000000002
IGNORE | curl -X POST -d "{\"table\":\"0\", \"match\": {\"ip_dscp\": \"46\"}, \"actions\":{\"meter\": \"1\", \"goto_table\": \"1\"}}" http://192.168.56.102:8080/qos/rules/0000000000000002
IGNORE | curl -X POST -d "{\"table\":\"0\", \"match\": {\"ip_dscp\": \"0\"}, \"actions\":{\"meter\": \"3\", \"goto_table\": \"1\"}}" http://192.168.56.102:8080/qos/rules/0000000000000002
IGNORE | curl -X POST -d "{\"match\": {\"ip_dscp\": \"46\"}, \"actions\":{\"meter\": \"1\"}}" http://192.168.56.102:8080/qos/rules/0000000000000002
IGNORE | curl -X POST -d "{\"match\": {\"ip_dscp\": \"0\"}, \"actions\":{\"meter\": \"3\"}}" http://192.168.56.102:8080/qos/rules/0000000000000002
IGNORE | curl -X POST -d "{\"meter_id\": \"1\", \"flags\": \"KBPS\", \"bands\":[{\"type\":\"DSCP_REMARK\", \"rate\": \"100\", \"prec_level\": \"1\"}]}" http://192.168.56.102:8080/qos/meter/0000000000000002
IGNORE | curl -X POST -d "{\"meter_id\": \"2\", \"flags\": \"KBPS\", \"bands\":[{\"type\":\"DSCP_REMARK\", \"rate\": \"300\", \"prec_level\": \"1\"}]}" http://192.168.56.102:8080/qos/meter/0000000000000002
IGNORE | curl -X POST -d "{\"meter_id\": \"3\", \"flags\": \"KBPS\", \"bands\":[{\"type\":\"DROP\", \"rate\": \"500\", \"prec_level\": \"1\"}]}" http://192.168.56.102:8080/qos/meter/0000000000000002
curl -X POST -d "{\"match\": {\"ip_dscp\": \"46\"}, \"actions\":{\"meter\": \"1\"}}" http://192.168.56.102:8080/qos/rules/0000000000000002
ovs-ofctl -O Openflow13 add-flow br0 table=0,dl_type=0x800,nw_src=10.31.32.101,nw_dst=10.30.128.109,nw_tos=64 actions=meter:1,goto_table:1
ovs-ofctl -O Openflow13 add-flow br0 table=1,dl_type=0x800,nw_src=10.31.32.101,nw_dst=10.30.128.109,nw_tos=64 actions=set_queue:2,output:5
ovs-ofctl -O Openflow13 add-flow br0 table=1,dl_type=0x800,nw_src=10.31.32.101,nw_dst=10.30.128.109,nw_tos=4 actions=set_queue:1,output:5
| testing dscp and policy |  |  |  | h1 | s1 | h3
h2
curl -X PUT -d "\"tcp:192.168.56.101:6632\"" http://192.168.56.102:8080/v1.0/conf/switches/0000000000000001/ovsdb_addr
curl -X POST -d "{\"port_name\": \"s1-eth2\", \"type\": \"linux-htb\", \"max_rate\":\"1000000\", \"queues\":[{\"max_rate\": \"400000\"}, {\"max_rate\": \"600000\"}]}" http://192.168.56.102:8080/qos/queue/0000000000000001
curl -X POST -d "{\"port_name\": \"s1-eth3\", \"type\": \"linux-htb\", \"max_rate\":\"1000000\", \"queues\":[{\"max_rate\": \"400000\"}, {\"max_rate\": \"600000\"}]}" http://192.168.56.102:8080/qos/queue/0000000000000001
curl -X GET http://192.168.56.102:8080/qos/queue/0000000000000001
curl -X POST -d \"{\"priority\": \"1\",\"match\": {\"nw_dst\": \"10.0.0.1\", \"nw_proto\": \"UDP\", \"tp_dst\":\"5002\"}, \"actions\":{\"queue\": \"1\"}}\" http://192.168.56.102:8080/qos/rules/0000000000000001
curl -X POST -d "{\"match\": {\"ip_dscp\": \"12\"}, \"actions\":{\"queue\": \"1\"}}" http://192.168.56.102:8080/qos/rules/0000000000000001
curl -X POST -d "{\"match\": {\"ip_dscp\": \"10\"}, \"actions\":{\"queue\": \"0\"}}" http://192.168.56.102:8080/qos/rules/0000000000000001
curl -X GET http://192.168.56.102:8080/qos/rules/0000000000000001

## final topo
|  | final_topo |  |  | h1 | s1 | s2 | h4
h2
h3
sudo mn --topo mytopo --custom=topology_ff --mac --switch ovsk,protocols=OpenFlow13 --controller remote,ip=192.168.229.135 -x
set listen port of OVSDB-server in controller
curl -X PUT -d "\"tcp:192.168.229.129:6632\"" http://192.168.229.135:8080/v1.0/conf/switches/0000000000000001/ovsdb_addr
curl -X PUT -d "\"tcp:192.168.229.129:6632\"" http://192.168.229.135:8080/v1.0/conf/switches/0000000000000002/ovsdb_addr
queue setting on s1-eth4
curl -X POST -d "{\"port_name\": \"s1-eth4\", \"type\": \"linux-htb\", \"max_rate\":\"1000000\", \"queues\":[{\"min_rate\": \"100000\"}, {\"min_rate\": \"256000\"}, {\"max_rate\":\"1000000\"}]}" http://192.168.229.135:8080/qos/queue/0000000000000001
curl -X GET http://192.168.229.135:8080/qos/queue/0000000000000001
Queue | DSCP | meter | min | max for shaping
2 | 0 data | 3 |  | 1Mbps
0 | 46 Voice | 1 | 100 | 128
1 | 12 Video | 2 | 256 | 300
DSCP to queue mapping
curl -X POST -d "{\"priority\": \"2\",\"match\": {\"ip_dscp\": \"0\"}, \"actions\":{\"queue\": \"2\"}}" http://192.168.229.135:8080/qos/rules/0000000000000001
curl -X POST -d "{\"priority\": \"2\",\"match\": {\"ip_dscp\": \"46\"}, \"actions\":{\"queue\": \"0\"}}" http://192.168.229.135:8080/qos/rules/0000000000000001
curl -X POST -d "{\"priority\": \"2\",\"match\": {\"ip_dscp\": \"12\"}, \"actions\":{\"queue\": \"1\"}}" http://192.168.229.135:8080/qos/rules/0000000000000001
ignore | curl -X POST -d "{\"match\": {\"ip_dscp\": \"0\"}, \"actions\":{\"queue\": \"2\"}}" http://192.168.229.135:8080/qos/rules/0000000000000001
ignore | curl -X POST -d "{\"match\": {\"ip_dscp\": \"46\"}, \"actions\":{\"queue\": \"0\"}}" http://192.168.229.135:8080/qos/rules/0000000000000001
ignore | curl -X POST -d "{\"match\": {\"ip_dscp\": \"12\"}, \"actions\":{\"queue\": \"1\"}}" http://192.168.229.135:8080/qos/rules/0000000000000001
curl -X GET http://192.168.229.135:8080/qos/rules/0000000000000001
install meters
curl -X POST -d "{\"priority\": \"1\",\"match\": {\"ip_dscp\": \"0\"}, \"actions\":{\"meter\": \"3\"}}" http://192.168.229.135:8080/qos/rules/0000000000000001
curl -X POST -d "{\"priority\": \"1\",\"match\": {\"ip_dscp\": \"46\"}, \"actions\":{\"meter\": \"1\"}}" http://192.168.229.135:8080/qos/rules/0000000000000001
curl -X POST -d "{\"priority\": \"1\",\"match\": {\"ip_dscp\": \"12\"}, \"actions\":{\"meter\": \"2\"}}" http://192.168.229.135:8080/qos/rules/0000000000000001
curl -X POST -d "{\"meter_id\": \"1\", \"flags\": \"KBPS\", \"bands\":[{\"type\":\"DSCP_REMARK\", \"rate\": \"128\", \"prec_level\": \"5\"}]}" http://192.168.229.135:8080/qos/meter/0000000000000001
curl -X POST -d "{\"meter_id\": \"2\", \"flags\": \"KBPS\", \"bands\":[{\"type\":\"DSCP_REMARK\", \"rate\": \"300\", \"prec_level\": \"1\"}]}" http://192.168.229.135:8080/qos/meter/0000000000000001
curl -X POST -d "{\"meter_id\": \"3\", \"flags\": \"KBPS\", \"bands\":[{\"type\":\"DROP\", \"rate\": \"1000\", \"prec_level\": \"0\"}]}" http://192.168.229.135:8080/qos/meter/0000000000000001
curl -X GET http://192.168.229.135:8080/qos/rules/0000000000000001

## QoS 2
curl -X PUT -d "\"tcp:192.168.56.101:6632\"" http://192.168.56.102:8080/v1.0/conf/switches/0000000000000001/ovsdb_addr
curl -X POST -d "{\"port_name\": \"s1-eth1\", \"type\": \"linux-htb\", \"max_rate\": \"1000000\", \"queues\":[{\"max_rate\": \"1000000\"}, {\"min_rate\": \"200000\"}, {\"min_rate\": \"500000\"}]}" http://192.168.56.102:8080/qos/queue/0000000000000001
curl -X POST -d "{\"address\": \"172.16.20.1/24\"}" http://192.168.56.102:8080/router/0000000000000001
curl -X POST -d "{\"address\": \"172.16.30.10/24\"}" http://192.168.56.102:8080/router/0000000000000001
curl -X POST -d "{\"gateway\": \"172.16.30.1\"}" http://192.168.56.102:8080/router/0000000000000001
curl -X POST -d "{\"address\": \"172.16.10.1/24\"}" http://192.168.56.102:8080/router/0000000000000002
curl -X POST -d "{\"address\": \"172.16.30.1/24\"}" http://192.168.56.102:8080/router/0000000000000002
curl -X POST -d "{\"gateway\": \"172.16.30.10\"}" http://192.168.56.102:8080/router/0000000000000002
curl -X POST -d "{\"match\": {\"ip_dscp\": \"26\"}, \"actions\":{\"queue\": \"1\"}}" http://192.168.56.102:8080/qos/rules/0000000000000001
curl -X POST -d "{\"match\": {\"ip_dscp\": \"34\"}, \"actions\":{\"queue\": \"2\"}}" http://192.168.56.102:8080/qos/rules/0000000000000001
curl -X POST -d "{\"match\": {\"nw_dst\": \"172.16.20.10\", \"nw_proto\": \"UDP\", \"tp_dst\": \"5002\"},\"actions\":{\"mark\": \"26\"}}" http://192.168.56.102:8080/qos/rules/0000000000000002
curl -X POST -d "{\"match\": {\"nw_dst\": \"172.16.20.10\", \"nw_proto\": \"UDP\", \"tp_dst\": \"5003\"},\"actions\":{\"mark\": \"34\"}}" http://192.168.56.102:8080/qos/rules/0000000000000002
curl -X GET http://192.168.56.102:8080/qos/rules/0000000000000001
curl -X GET http://192.168.56.102:8080/qos/rules/0000000000000002

## Mininet
sudo mn |  |  |  | Mininet |  |  | ovs-ofctl
sudo mn -x |  |  |  |  | nodes |  | # | sudo mn --controller=none --topo single,3 --mac
sudo ~/mininet/examples/miniedit.py |  |  |  |  | links |  | # | sudo ovs-ofctl show s1
[5 empty] | net | topology | # | sudo ovs-ofctl dump-flows s1
sudo mn --custom PATH --topo mytopo |  |  |  |  | py locals() | variables | # | sudo ovs-ofctl dump-tables s1
[5 empty] | py dir(h1) | methods associated with "h1" | mininet> | sh ovs-ofctl add-flow s1 priority=100, dl_dst=00:00:00:00:00:02, actions=output:2
[5 empty] | xterm h1 |  | mininet> | sh ovs-ofctl add-flow s1 priority=100, dl_dst=00:00:00:00:00:01, actions=output:1
sudo mn --topo single,4 | star with a switch |  |  |  | python -m SimpleHTTPServer 80 |  | mininet> | sh ovs-ofctl add-flow s1, priority=100,arp,actions=flood
sudo mn --topo linear,5 | 5 switch - 5 hosts |  |  |  | wget -O - <Ipadd>
sudo mn --topo torus,4,4 | multipath
sudo mn --topo tree,3 | Binary tree with 3 levels of switch+one level of hosts(total 4 levels)
sudo mn --mac | auto assign mac address in serial fashion
cd pox
./pox.py forwarding.l2_learning
sudo --controller=remote,ip=<ipaddr>,port=<port>
./pox.py forwarding.l2_learning openflow.spanning_tree
sudo wireshark & | GUI
sudo mn --mac --topo single,3
sudo mn --mac --switch ovs,protocols=OpenFlow13 --topo linear,3
sudo ~/pox/pox.py misc.ip_loadbalalncer --switch=<id>,server=<servers>
sudo ~/pox/pox.py forwarding.l2_learning openflow.spanning_tree --no-flood --hold-down log.level --DEBUG samples.pretty_log openflow.discovery host_tracker info.packet_dump
| mininet> | dpctl dump-ports-desc |  |  | shows dumps of ports, no_flood are blocked
Link for SDN hub- switchfeatures reply |  |  | http://sdnhub.org/tutorials/openflow-1-3/
sudo ~/pox/pox.py forwarding.hands-on1 openflow.spanning_tree --no-flood --hold-down log.level --DEBUG samples.pretty_log openflow.discovery host_tracker info.packet_dump

## Linux
ls
man
grep <string> <filename>
chmod uog+x <file>
mkdir <folder>
cd
cp <from> <to>
mv <> <>
rm <file>
ifconfig
vi vim nano pico
cat/more <file>
pwd
diff file1 file2
wc -l | lines
wc -c | characters
ps
kill <pid>
date

## Mininet II
Quick commands reference Mininet
Open Miniedit | sudo ~/mininet/examples/miniedit.py &
Load mininet topology with link parameters | sudo mn --link tc,bw=1,delay=10ms,loss=5
eg. with 1Mbit 10ms delay 5% loss | sudo mn --custom topo-2sw-2host.py --topo mytopo --link tc,bw=1,delay=10ms,loss=5
Mininet topologies
Single switch with 4 hosts | sudo mn --topo single,4
5 switches with 1 host to each.linear connect | sudo mn --topo linear,5
Torus topology. Complex | sudo mn --topo torus,4,4
Tree structure | sudo mn --topo tree,3
Tree structure | sudo mn --topo tree,depth = 2 , fanout = 3
Manually specify Openflow version while loading topology | sudo mn --mac --switch ovs,protocols=OpenFlow13 --topo linear,3
to debug info on mininet | sudo mn -verbosity info
choice: 'info', 'warning', 'critical', 'error', 'debug', 'output'
Run a simple HTTP Server | python -m SimpleHTTPServer 80 &
send HTTP request to server on 10.0.0.2 | wget 10.0.0.2
Run pox controller with spanning tree and l2 learning | sudo ./pox/pox.py forwarding.l2_learning openflow.spanning_tree
sudo ~/pox/pox.py forwarding.l2_learning openflow.spanning_tree --no-flood --hold-down log.level --DEBUG samples.pretty_log openflow.discovery host_tracker info.packet_dump
Run Wireshark | sudo wireshark
Filter in wireshark to see spanning tree messages | of10.features_reply.datapath_id
Manually check flows on switch in mininet | sh ovs-ofctl dump-flows s2
sh ovs-ofctl -O OpenFlow13 dump-flows s2
Pox controller ready reference | http://twiki.di.uniroma1.it/pub/Reti_elab/AL/WebHome/05_-_POX.pdf